## BOM
Refdes | Description | Manufacturer | Part Number | Supplier | Supplier Part Num | Package | Cost Each (assumes 100 unit pricing) | Qty per board | Cost per board | QOH | Needed | Run Cost $ | Ordered?
Virtual, Non-stuff | [11 empty] | Run Units | 110
J7 | 2x5 IDC header
Stuff
J2,J4-6 (Rev 1.0) | 1/8 through hole jacks | Molex | 47257-0001 | Mouser | 538-47257-0001 |  | 0.982 | 5 | 4.91 | 0 | 550 | 540.1
J2,J4-6 (Rev 1.1) | 1/8 through hole jacks | KYCON | STX-3790-5N | Digikey | 2092-STX-3790-5N-ND |  | 1.5254 | 5 | 7.6268 | 0 | 550 | 838.948 | 550
U2 | Op Amp | TI | TL074HIDR | Mouser | 595-OPA341UA |  | 2.06 | 1 | 2.06 | 0 | 110 | 226.6 | 110
U5 | Optocoupler | Toshiba | 757-TLP2361TPRE | Mouser | 757-TLP2361TPRE |  | 0.477 | 1 | 0.477 | 0 | 110 | 52.47 | 110
U4 | Hex inverter | TI | SN74HCS04BQAR | Mouser | 595-SN74HCS04PWR |  | 0.18 | 1 | 0.18 | 100 | 10 | 1.8 | 10
U1 | Pi Pico | Raspberry Pi | SC0918 | Mouser | 358-SC0918 |  | 6 | 1 | 6 | 0 | 110 | 660 | 110
U3 | I2S Audio Amp | Analog | MAX98357AETE+T | Mouser | 700-MAX98357AETE+T |  | 2.11 | 1 | 2.11 | 0 | 110 | 232.1 | 110
U6 | 5V v-reg | IT | TPS62153RGTR | Mouser | 595-TPS62153RGTR |  | 1.03 | 1 | 1.03 | 0 | 110 | 113.3 | 110
J9 | SD Card socket | Aliexpress | https://www.aliexpress.us/item/2251801691891544.html |  |  |  | 0.08 | 1 | 0.08 | 110 | 0 | 0
D100-D110 | Neopixels, side fire | Aliexpress | https://www.aliexpress.us/item/2261799823015387.html |  |  |  | 0.05 | 10 | 0.5 | 1500 | 0 | 0
| Speaker, 8 ohm panel mount | Aliexpress | https://www.aliexpress.us/item/2251832791435459.html |  |  |  | 0.6 | 1 | 0.6 | 110 | 0 | 0
| OLED | Aliexpress | https://www.aliexpress.us/item/3256804436278763.html |  |  |  | 1.85 | 1 | 1.85 | 110 | 0 | 0
D1-16 | Schottky diodes |  | NSR0320MW2T3G | Mouser | 863-NSR0320MW2T3G | SOD-323 | 0.127 | 16 | 2.032 | 0 | 1760 | 223.52 | 2500
C1,C4-6 | 0.1uF |  | 0603YC104KAT4A | Mouser | 581-0603YC104K | 0603 | 0.011 | 4 | 0.044 | 1000 | 0 | 0
C2 | 10uF |  | CL21A106KOQNNNF | Mouser | 187-CL21A106KOQNNNF | 0805 | 0.034 | 1 | 0.034 | 0 | 110 | 3.74 | 125
C3 | 3.3nF |  | 885012207036 | Mouser | 710-885012207036 | 0805 | 0.035 | 1 | 0.035 | 0 | 110 | 3.85 | 125
C7 | 22uF |  | CL21A226MQQNNNE | Mouser | 187-CL21A226MQQNNNE | 0805 | 0.031 | 1 | 0.031 | 0 | 110 | 3.41 | 125
L1 | 2.2uH inductor |  | NRS3015T2R2MNGH | Mouser | 963-NRS3015T2R2MNGH | 3015 | 0.167 | 1 | 0.167 | 0 | 110 | 18.37 | 125
Q1 | 3904 NPN |  | MMBT3904-TP | Mouser | 833-MMBT3904-TP | SOT-23 | 0.048 | 1 | 0.048 | 100 | 10 | 0.48 | 125
R1,R4 | 1k |  | 0603WAF1001T5E | Mouser | 303-0603WAF1001T5E | 0603 | 0.001 | 2 | 0.002 | 5000 | 0 | 0
R2 | 220k |  | RMC1/16-224JTP | Mouser | 791-RMC1/16-224JTP | 0603 | 0.001 | 1 | 0.001 | 5000 | 0 | 0
R3,R5,R11 | 100k |  | WR06X104 JTL | Mouser | 791-WR06X104JTL | 0603 | 0.001 | 3 | 0.003 | 5000 | 0 | 0
R6 | 10k |  | 0603WAJ0103T5E | Mouser | 303-0603WAJ0103T5E | 0603 | 0.001 | 1 | 0.001 | 5000 | 0 | 0
R7 | 1M |  | 0603WAF1004T5E | Mouser | 303-0603WAF1004T5E | 0603 | 0.001 | 1 | 0.001 | 5000 | 0 | 0
R8 | 10R |  | 0603WAJ0100T5E | Mouser | 303-0603WAJ0100T5E | 0603 | 0.001 | 1 | 0.001 | 0 | 110 | 0.11 | 5000
R9 | 33R |  | 0603WAJ0330T5E | Mouser | 303-0603WAJ0330T5E | 0603 | 0.001 | 1 | 0.001 | 0 | 110 | 0.11 | 5000
R10 | 220R |  |  |  |  | 0603 | 0.001 | 1 | 0.001 | 5000 | 0 | 0
SW1-10 | CherryMX switches | [5 empty] | 0.27 | 10 | 2.7 | 1300 | 0 | 0
SW11-12 | Rotary Encoder |  | PEC12R-4115F-S0012 | Mouser | 652-PEC12R-4115F-S12 |  | 1.1 | 2 | 2.2 | 0 | 220 | 242 | 125
SW13 | SPST |  | JS102011SAQN | Mouser | 611-JS102011SAQN |  | 0.534 | 1 | 0.534 | 0 | 110 | 58.74 | 125
0
Other Parts | [8 empty] | 0
| Boxes | Bob |  |  |  |  | 1 | 1 | 1
| Lanyards | Litho |  |  |  |  | 2 | 1 | 2
| Batteries | hamster |  |  |  |  | 0.31 | 3 | 0.93
| Battery Boxes | hamster |  |  |  |  | 0.45 | 1 | 0.45
| Knobs | hamster |  |  |  |  | 0.5 | 2 | 1
| Key caps | hamster |  |  |  |  | 0.25 | 10 | 2.5
| PCBs | hamster |  |  |  |  | 4 | 2 | 8
| Bolts | to-order |  |  |  |  | 8 | 0.1 | 0.8
| Double sided tape | to-order |  |  |  |  | 0.25 | 1 | 0.25
0
Contributions
| bob | 2500 |  |  |  | Total Per Badge | 52.1898
| litho | 1100 |  |  |  | Total for Run | 2679.548