## BOM
Refdes | Description | Manufacturer | Part Number | Supplier | Supplier Part Num | Package | Cost Each (assumes 100 unit pricing) | Qty per board | Cost per board | QOH | Needed | To Order | Cost Per Board | Qty ordered | Actual Cost
Virtual, Non-stuff
J7 | 2x5 IDC header
Stuff
J2,J4-6 | 1/8 through hole jacks | Molex | 47257-0001 | Mouser | 538-47257-0001 |  | 0.982 | 5 | 4.91 | 0
U2 | Op Amp | TI | TL074HIDR | Mouser | 595-OPA341UA |  | 2.06 | 1 | 2.06
U5 | Optocoupler | Toshiba | 757-TLP2361TPRE | Mouser | 757-TLP2361TPRE |  | 0.477 | 1 | 0.477 | 0
U4 | Hex inverter | TI | SN74HCS04BQAR | Mouser | 595-SN74HCS04PWR |  | 0.18 | 1 | 0.18 | 0
U1 | Pi Pico | Raspberry Pi | SC0918 | Mouser | 358-SC0918 |  | 6 | 1 | 6 | 0
U3 | I2S Audio Amp | Analog | MAX98357AETE+T | Mouser | 700-MAX98357AETE+T |  | 2.11 | 1 | 2.11 | 0
U6 | 5V v-reg | IT | TPS62153RGTR | Mouser | 595-TPS62153RGTR |  | 1.03 | 1 | 1.03
J9 | SD Card socket | Aliexpress | https://www.aliexpress.us/item/2251801691891544.html |  |  |  | 0.08 | 1 | 0.08
D100-D110 | Neopixels, side fire | Aliexpress | https://www.aliexpress.us/item/2261799823015387.html |  |  |  | 0.05 | 10 | 0.5
| Speaker, 8 ohm panel mount | Aliexpress | https://www.aliexpress.us/item/2251832791435459.html |  |  |  | 0.6 | 1 | 0.6
| OLED | Aliexpress | https://www.aliexpress.us/item/3256804436278763.html |  |  |  | 1.85 | 1 | 1.85
D1-16 | Schottky diodes |  | NSR0320MW2T3G | Mouser | 863-NSR0320MW2T3G | SOD-132 | 0.127 | 16 | 2.032
C1,C4-6 | 0.1uF |  | 0603YC104KAT4A | Mouser | 581-0603YC104K | 0603 | 0.011 | 4 | 0.044
C2 | 10uF |  |  |  |  | 0603 | 0.011 | 1 | 0.011
C3 | 3.3nF |  |  |  |  | 0603 | 0.011 | 1 | 0.011
L1 | 2.2uH inductor | [5 empty] | 0.1 | 1 | 0.1
Q1 | 3904 NPN |  | MMBT3904-TP | Mouser | 833-MMBT3904-TP | SOT-23 | 0.048 | 1 | 0.048
R1,R4 | 1k |  | 0603WAF1001T5E | Mouser | 303-0603WAF1001T5E | 0603 | 0.001 | 2 | 0.002
R2 | 220k |  | RMC1/16-224JTP | Mouser | 791-RMC1/16-224JTP | 0603 | 0.001 | 1 | 0.001
R3,R5,R11 | 100k |  | WR06X104 JTL | Mouser | 791-WR06X104JTL | 0603 | 0.001 | 3 | 0.003
R6 | 10k |  | 0603WAJ0103T5E | Mouser | 303-0603WAJ0103T5E | 0603 | 0.001 | 1 | 0.001
R7 | 1M |  | 0603WAF1004T5E | Mouser | 303-0603WAF1004T5E | 0603 | 0.001 | 1 | 0.001
R8 | 10R |  |  |  |  | 0603 | 0.001 | 1 | 0.001
R9 | 33R |  |  |  |  | 0603 | 0.001 | 1 | 0.001
R10 | 220R |  |  |  |  | 0603 | 0.001 | 1 | 0.001
SW1-10 | CherryMX switches | [5 empty] | 0.27 | 10 | 2.7
SW11-12 | Rotary Encoder | [5 empty] | 0.4 | 2 | 0.8
SW13 | SPST | [5 empty] | 0.1 | 1 | 0.1
0
Other Parts | [8 empty] | 0
| Boxes | [5 empty] | 1 | 1 | 1
| Lanyards | [5 empty] | 2 | 1 | 2
| Batteries | [5 empty] | 0.31 | 3 | 0.93
| Battery Boxes | [5 empty] | 0.45 | 1 | 0.45
| Knobs | [5 empty] | 0.5 | 2 | 1
| Key caps | [5 empty] | 0.25 | 10 | 2.5
| PCBs | [5 empty] | 4 | 2 | 8
| Bolts | [5 empty] | 8 | 0.1 | 0.8
| Double sided tape | [5 empty] | 0.25 | 1 | 0.25
0
[6 empty] | Total Per Badge | 42.584